## Test Results
|  | Department of Transportation and Infrastructure | [10 empty] | Item 261 Test Results Quality Control
Construction Branch
|  | Last Revision: |  |  | 2023-04-28
Contract ID |  |  |  | Report No. | [5 empty] | Lot No. |  |  | Mix ID
Contractor | [7 empty] | Date of Job Mix Formula |  |  |  |  | WC
Location
Type of Mix | [12 empty] | WBRD
Binder Type |  | Binder Supplier | [10 empty] | # of Gyrations
Core Sample | 1 |  | 2 |  |  | 3 |  |  | 4 |  | 5 | Average all Samples |  | Contract Spec.
Date Cored
Lift Cored
Station
Bulk R.D.
Spec. Rate (kg/m2)
Spec. Thick. (mm)
Core Thick. (mm)
Compaction (%)
Loose Mix Sample | 1 |  | 2 |  |  | 3 |  |  | 4 |  |  | Average all Samples |  | Job Mix Formula | Mean of the Deviation
Date Sampled
Time Sampled | [15 empty] | 0 | 0 | 0
Station
T.M.R.D.
Bulk R.D.
Air Voids (%) | [13 empty] | 4
V.M.A. (%)
V.F.A. (%)
Asphalt Binder (%)
Aggregate Gradation % Passing | 1 |  | 2 |  |  | 3 |  |  | 4 |  |  | Average all Samples |  | Job Mix Formula | Mean of the Deviation
25.0 mm
19.0 mm
16.0 mm
12.5 mm
9.5 mm
6.3 mm
4.75 mm
2.36 mm
1.18 mm
600 µm
300 µm
150 µm
75 µm
Tonnes of Mix | Base |  | Surface |  |  |  | Remarks
Tested By | [10 empty] | Loose mix and core samples have been received within 36 hours?
Date |  |  | Time
Approved By | [8 empty] | Received By
Check if Yes.

## Core Sample Testing
|  |  |  | Department of Transporation and Infrastructure | [8 empty] | 261 Pavement Core Sample Testing Quality Control
Construction Branch
|  |  |  | Last Revision: |  | 2023-04-28
Contract ID
Location
Contractor | [7 empty] | Date(s) Placed |  |  | to
Cored By | [7 empty] | Date Cored | [5 empty] | Lot No. |  |  | Date Tested
Tested By | [7 empty] | Type of Mix | [5 empty] | WC
[17 empty] | Water Bath Temp. |  | °C
Core Sample Locations
Core Sample No. | [6 empty] | 1 |  |  | 2 |  | 3 |  |  | 4 |  |  | 5
Station
Lift Number
Thickness of Core Samples | [7 empty] | Remarks
F1
|  | F4 |  | F2
F3
Thickness Measurement 1 |  |  |  |  | (mm) | F1
Thickness Measurement 2 |  |  |  |  | (mm) | F2
Thickness Measurement 3 |  |  |  |  | (mm) | F3
Thickness Measurement 4 |  |  |  |  | (mm) | F4
Average Thickness |  |  |  |  | (mm) | F5
Average Thickness of All Cores | [5 empty] | F
mm
Bulk R.D. of Core Samples
Mass of Dry Core and Bowl | [5 empty] | G1
Mass of Bowl | [5 empty] | G2
Mass of Dry Core (G1 - G2) | [5 empty] | G3
Mass of S.S.D. Core | [5 empty] | G4
Mass of Core in H2O | [5 empty] | G5
Volume of Core (G4 - G5) | [5 empty] | G6
Bulk Relative Density (G3 ÷ G6) | [5 empty] | G7
Average Bulk Relative Density | [5 empty] | G
Percent Compaction From Core Samples
Average T.M.R.D. From Loose Mix Testing Worksheets | [5 empty] | A
Average Compaction of Core Samples (G ÷ A) x 100
%
Water Absorption (%)
((G4 - G3)/(G4 - G5)) x 100

## LM Testing 1
[5 empty] | Department of Transportation and Infrastructure | [18 empty] | 261 Loose Mix Testing Quality Control
Construction Branch
[8 empty] | Last Revision: |  |  |  |  | 2023-04-28
Contract ID | [11 empty] | Contract Location | [9 empty] | Lot No. |  |  |  | Sample # |  | 1
Contractor | [21 empty] | WC
Date Sampled | [7 empty] | Sampled By | [11 empty] | Sampled From
Date Tested | [7 empty] | Tested By | [10 empty] | Station |  | Weigh Slip No.
Water Bath Temp |  |  |  | T.M.R.D. | [5 empty] | °C |  |  |  | B.R.D. |  |  | °C
T.M.R.D. of Loose Mix | [5 empty] | 1 |  |  |  |  | 2 |  |  |  | 3 |  |  | Bulk R.D. of Compacted Mix |  |  |  |  | 1 |  |  |  | 2 |  | 3
Mass of Vessel & Mix in Air |  |  |  | A1 | [13 empty] | Mass of Specimen in Air |  |  |  | B1
Mass of Vessel in Air |  |  |  | A2 | [13 empty] | Mass of S.S.D. Specimen in Air |  |  |  | B2
Mass of Mix in Air (A1 - A2) |  |  |  | A3 | [13 empty] | Mass of Specimen in H2O |  |  |  | B3
Mass of Vessel & Mix & H2O |  |  |  | A4 | [13 empty] | Volume (B2 - B3) |  |  |  | B4
Mass of Vessel & H2O |  |  |  | A5 | [13 empty] | Bulk R.D. of Mix (B1 ÷ B4) |  |  |  | B5
Mass of Mix in H2O (A4 - A5) |  |  |  | A6 | [13 empty] | Average Bulk R.D. of Mix | [6 empty] | B
Volume (A3 - A6) |  |  |  | A7
T.M.R.D. (A3 ÷ A7) |  |  |  | A8 | [13 empty] | % Air Voids (A - B) ÷ A x 100 | [9 empty] | C
Average T.M.R.D. of Mix | [8 empty] | A
Asphalt Binder Content by Ignition Furnace | [17 empty] | Remarks
Test Time (Minutes)
Furnace Chamber Temperature Setting (°C) | [13 empty] | D1
Mass of Basket Assembly & Mix | [13 empty] | D2
Mass of Basket Assembly | [13 empty] | D3
Mass of Mix (D2 - D3) | [13 empty] | D4
Mass of Basket Assembly and Aggregate | [13 empty] | D5
Mass Loss by Ignition (D2 - D5) | [13 empty] | D6
Percent Loss by Ignition (D6/D4) x 100 | [13 empty] | D7 |  |  |  | Extracted Aggregate Passing 75 µm
% Correction Factor (From Furnace Calibration) | [13 empty] | D8 |  |  |  | Mass of Dry Extracted Aggregate | [9 empty] | E1
% Asphalt Binder (D7 - D8) | [13 empty] | D |  |  |  | Mass of Aggregate after Washing & Drying | [9 empty] | E2
Aggregate Sieve Analysis | [17 empty] | Mass of Aggregate Passing 75 µm (E1 - E2) | [9 empty] | E
Calculations
Sieve Size | Mass Retained |  |  |  |  | % Retained |  |  |  |  | Cum. % Retained |  |  |  | % Passing
[18 empty] | W.B.R.D. of Aggregate (From JMF) | [9 empty] | F1
25.0 mm | [17 empty] | Relative Density of A.B. (From JMF) | [9 empty] | F2
[7 empty] | 0 |  |  |  |  | 0 |  |  |  | 100
19.0 mm | [17 empty] | Mass of 100 cc Loose Mix (100 x A) | [9 empty] | F3
[7 empty] | 0 |  |  |  |  | 0 |  |  |  | 100
16.0 mm | [17 empty] | Mass of A.B. (F3 x D ÷ 100) | [9 empty] | F4
[7 empty] | 0 |  |  |  |  | 0 |  |  |  | 100
12.5 mm | [17 empty] | Volume of A.B. (F4 ÷ F2) | [9 empty] | F5
[7 empty] | 0 |  |  |  |  | 0 |  |  |  | 100
9.5 mm | [17 empty] | Mass of Aggregate (F3 - F4) | [9 empty] | F6
[7 empty] | 0 |  |  |  |  | 0 |  |  |  | 100
6.3 mm | [17 empty] | Volume of Aggregate (F6 ÷ F1) | [9 empty] | F7
[7 empty] | 0 |  |  |  |  | 0 |  |  |  | 100
4.75 mm | [17 empty] | Volume of A.B. and Aggregate (F5 + F7) | [9 empty] | F8
[7 empty] | 0 |  |  |  |  | 0 |  |  |  | 100
2.36 mm | [17 empty] | Volume of Absorbed A.B. (F8 - 100) | [9 empty] | F9
[7 empty] | 0 |  |  |  |  | 0 |  |  |  | 100
1.18 mm | [17 empty] | Mass of Absorbed A.B. (F9 x F2) | [9 empty] | F10
[7 empty] | 0 |  |  |  |  | 0 |  |  |  | 100
600 µm | [17 empty] | % A.C. Absorbtion (F10 ÷ F6 x 100) | [9 empty] | F11
[7 empty] | 0 |  |  |  |  | 0 |  |  |  | 100
300 µm | [17 empty] | Mass of 100 cc Compacted Mix (100 x B) | [9 empty] | F12
[7 empty] | 0 |  |  |  |  | 0 |  |  |  | 100
150 µm | [17 empty] | Mass of A.B. (F12 x D ÷ 100) | [9 empty] | F13
[7 empty] | 0 |  |  |  |  | 0 |  |  |  | 100
75 µm | [17 empty] | Mass of Aggregate (F12 - F13) | [9 empty] | F14
[7 empty] | 0 |  |  |  |  | 0 |  |  |  | 100
Pan | [17 empty] | Volume of Aggregate (F14 ÷ F1) | [9 empty] | F15
|  |  | + E = |  |  |  | 0
Total | [17 empty] | % V.M.A. (100 - F15) | [9 empty] | F16
0
[18 empty] | % V.F.A. (F16 - C) ÷ F16 x 100) | [9 empty] | F17
Note on AM14: DO NOT include the "+" sign in the Station value.
Note on H132: Total Mass Retained + Pan + E must be within +/- 0.2 % of E1.

## LM Testing 2
[5 empty] | Department of Transportation and Infrastructure | [18 empty] | 261 Loose Mix Testing Quality Control
Construction Branch
[8 empty] | Last Revision: |  |  |  |  | 2023-04-28
Contract ID | [11 empty] | Contract Location | [9 empty] | Lot No. |  |  |  | Sample # |  | 2
Contractor | [21 empty] | WC
Date Sampled | [7 empty] | Sampled By | [11 empty] | Sampled From
Date Tested | [7 empty] | Tested By | [10 empty] | Station |  | Weigh Slip No.
Water Bath Temp |  |  |  | T.M.R.D. | [5 empty] | °C |  |  |  | B.R.D. |  |  | °C
T.M.R.D. of Loose Mix | [5 empty] | 1 |  |  |  |  | 2 |  |  |  | 3 |  |  | Bulk R.D. of Compacted Mix |  |  |  |  | 1 |  |  |  | 2 |  | 3
Mass of Vessel & Mix in Air |  |  |  | A1 | [13 empty] | Mass of Specimen in Air |  |  |  | B1
Mass of Vessel in Air |  |  |  | A2 | [13 empty] | Mass of S.S.D. Specimen in Air |  |  |  | B2
Mass of Mix in Air (A1 - A2) |  |  |  | A3 | [13 empty] | Mass of Specimen in H2O |  |  |  | B3
Mass of Vessel & Mix & H2O |  |  |  | A4 | [13 empty] | Volume (B2 - B3) |  |  |  | B4
Mass of Vessel & H2O |  |  |  | A5 | [13 empty] | Bulk R.D. of Mix (B1 ÷ B4) |  |  |  | B5
Mass of Mix in H2O (A4 - A5) |  |  |  | A6 | [13 empty] | Average Bulk R.D. of Mix | [6 empty] | B
Volume (A3 - A6) |  |  |  | A7
T.M.R.D. (A3 ÷ A7) |  |  |  | A8 | [13 empty] | % Air Voids (A - B) ÷ A x 100 | [9 empty] | C
Average T.M.R.D. of Mix | [8 empty] | A
Asphalt Binder Content by Ignition Furnace | [17 empty] | Remarks
Test Time (Minutes)
Furnace Chamber Temperature Setting (°C) | [13 empty] | D1
Mass of Basket Assembly & Mix | [13 empty] | D2
Mass of Basket Assembly | [13 empty] | D3
Mass of Mix (D2 - D3) | [13 empty] | D4
Mass of Basket Assembly and Aggregate | [13 empty] | D5
Mass Loss by Ignition (D2 - D5) | [13 empty] | D6
Percent Loss by Ignition (D6/D4) x 100 | [13 empty] | D7 |  |  |  | Extracted Aggregate Passing 75 µm
% Correction Factor (From Furnace Calibration) | [13 empty] | D8 |  |  |  | Mass of Dry Extracted Aggregate | [9 empty] | E1
% Asphalt Binder (D7 - D8) | [13 empty] | D |  |  |  | Mass of Aggregate after Washing & Drying | [9 empty] | E2
Aggregate Sieve Analysis | [17 empty] | Mass of Aggregate Passing 75 µm (E1 - E2) | [9 empty] | E
Calculations
Sieve Size | Mass Retained |  |  |  |  | % Retained |  |  |  |  | Cum. % Retained |  |  |  | % Passing
[18 empty] | W.B.R.D. of Aggregate (From JMF) | [9 empty] | F1
25.0 mm | [17 empty] | Relative Density of A.B. (From JMF) | [9 empty] | F2
[7 empty] | 0 |  |  |  |  | 0 |  |  |  | 100
19.0 mm | [17 empty] | Mass of 100 cc Loose Mix (100 x A) | [9 empty] | F3
[7 empty] | 0 |  |  |  |  | 0 |  |  |  | 100
16.0 mm | [17 empty] | Mass of A.B. (F3 x D ÷ 100) | [9 empty] | F4
[7 empty] | 0 |  |  |  |  | 0 |  |  |  | 100
12.5 mm | [17 empty] | Volume of A.B. (F4 ÷ F2) | [9 empty] | F5
[7 empty] | 0 |  |  |  |  | 0 |  |  |  | 100
9.5 mm | [17 empty] | Mass of Aggregate (F3 - F4) | [9 empty] | F6
[7 empty] | 0 |  |  |  |  | 0 |  |  |  | 100
6.3 mm | [17 empty] | Volume of Aggregate (F6 ÷ F1) | [9 empty] | F7
[7 empty] | 0 |  |  |  |  | 0 |  |  |  | 100
4.75 mm | [17 empty] | Volume of A.B. and Aggregate (F5 + F7) | [9 empty] | F8
[7 empty] | 0 |  |  |  |  | 0 |  |  |  | 100
2.36 mm | [17 empty] | Volume of Absorbed A.B. (F8 - 100) | [9 empty] | F9
[7 empty] | 0 |  |  |  |  | 0 |  |  |  | 100
1.18 mm | [17 empty] | Mass of Absorbed A.B. (F9 x F2) | [9 empty] | F10
[7 empty] | 0 |  |  |  |  | 0 |  |  |  | 100
600 µm | [17 empty] | % A.C. Absorbtion (F10 ÷ F6 x 100) | [9 empty] | F11
[7 empty] | 0 |  |  |  |  | 0 |  |  |  | 100
300 µm | [17 empty] | Mass of 100 cc Compacted Mix (100 x B) | [9 empty] | F12
[7 empty] | 0 |  |  |  |  | 0 |  |  |  | 100
150 µm | [17 empty] | Mass of A.B. (F12 x D ÷ 100) | [9 empty] | F13
[7 empty] | 0 |  |  |  |  | 0 |  |  |  | 100
75 µm | [17 empty] | Mass of Aggregate (F12 - F13) | [9 empty] | F14
[7 empty] | 0 |  |  |  |  | 0 |  |  |  | 100
Pan | [17 empty] | Volume of Aggregate (F14 ÷ F1) | [9 empty] | F15
|  |  | + E = |  |  |  | 0
Total | [17 empty] | % V.M.A. (100 - F15) | [9 empty] | F16
0
[18 empty] | % V.F.A. (F16 - C) ÷ F16 x 100) | [9 empty] | F17
Note on AM14: DO NOT include the "+" sign in the Station value.
Note on H132: Total Mass Retained + Pan + E must be within +/- 0.2 % of E1.

## LM Testing 3
[5 empty] | Department of Transportation and Infrastructure | [18 empty] | 261 Loose Mix Testing Quality Control
Construction Branch
[8 empty] | Last Revision: |  |  |  |  | 2023-04-28
Contract ID | [11 empty] | Contract Location | [9 empty] | Lot No. |  |  |  | Sample # |  | 3
Contractor | [21 empty] | WC
Date Sampled | [7 empty] | Sampled By | [11 empty] | Sampled From
Date Tested | [7 empty] | Tested By | [10 empty] | Station |  | Weigh Slip No.
Water Bath Temp |  |  |  | T.M.R.D. | [5 empty] | °C |  |  |  | B.R.D. |  |  | °C
T.M.R.D. of Loose Mix | [5 empty] | 1 |  |  |  |  | 2 |  |  |  | 3 |  |  | Bulk R.D. of Compacted Mix |  |  |  |  | 1 |  |  |  | 2 |  | 3
Mass of Vessel & Mix in Air |  |  |  | A1 | [13 empty] | Mass of Specimen in Air |  |  |  | B1
Mass of Vessel in Air |  |  |  | A2 | [13 empty] | Mass of S.S.D. Specimen in Air |  |  |  | B2
Mass of Mix in Air (A1 - A2) |  |  |  | A3 | [13 empty] | Mass of Specimen in H2O |  |  |  | B3
Mass of Vessel & Mix & H2O |  |  |  | A4 | [13 empty] | Volume (B2 - B3) |  |  |  | B4
Mass of Vessel & H2O |  |  |  | A5 | [13 empty] | Bulk R.D. of Mix (B1 ÷ B4) |  |  |  | B5
Mass of Mix in H2O (A4 - A5) |  |  |  | A6 | [13 empty] | Average Bulk R.D. of Mix | [6 empty] | B
Volume (A3 - A6) |  |  |  | A7
T.M.R.D. (A3 ÷ A7) |  |  |  | A8 | [13 empty] | % Air Voids (A - B) ÷ A x 100 | [9 empty] | C
Average T.M.R.D. of Mix | [8 empty] | A
Asphalt Binder Content by Ignition Furnace | [17 empty] | Remarks
Test Time (Minutes)
Furnace Chamber Temperature Setting (°C) | [13 empty] | D1
Mass of Basket Assembly & Mix | [13 empty] | D2
Mass of Basket Assembly | [13 empty] | D3
Mass of Mix (D2 - D3) | [13 empty] | D4
Mass of Basket Assembly and Aggregate | [13 empty] | D5
Mass Loss by Ignition (D2 - D5) | [13 empty] | D6
Percent Loss by Ignition (D6/D4) x 100 | [13 empty] | D7 |  |  |  | Extracted Aggregate Passing 75 µm
% Correction Factor (From Furnace Calibration) | [13 empty] | D8 |  |  |  | Mass of Dry Extracted Aggregate | [9 empty] | E1
% Asphalt Binder (D7 - D8) | [13 empty] | D |  |  |  | Mass of Aggregate after Washing & Drying | [9 empty] | E2
Aggregate Sieve Analysis | [17 empty] | Mass of Aggregate Passing 75 µm (E1 - E2) | [9 empty] | E
Calculations
Sieve Size | Mass Retained |  |  |  |  | % Retained |  |  |  |  | Cum. % Retained |  |  |  | % Passing
[18 empty] | W.B.R.D. of Aggregate (From JMF) | [9 empty] | F1
25.0 mm | [17 empty] | Relative Density of A.B. (From JMF) | [9 empty] | F2
[7 empty] | 0 |  |  |  |  | 0 |  |  |  | 100
19.0 mm | [17 empty] | Mass of 100 cc Loose Mix (100 x A) | [9 empty] | F3
[7 empty] | 0 |  |  |  |  | 0 |  |  |  | 100
16.0 mm | [17 empty] | Mass of A.B. (F3 x D ÷ 100) | [9 empty] | F4
[7 empty] | 0 |  |  |  |  | 0 |  |  |  | 100
12.5 mm | [17 empty] | Volume of A.B. (F4 ÷ F2) | [9 empty] | F5
[7 empty] | 0 |  |  |  |  | 0 |  |  |  | 100
9.5 mm | [17 empty] | Mass of Aggregate (F3 - F4) | [9 empty] | F6
[7 empty] | 0 |  |  |  |  | 0 |  |  |  | 100
6.3 mm | [17 empty] | Volume of Aggregate (F6 ÷ F1) | [9 empty] | F7
[7 empty] | 0 |  |  |  |  | 0 |  |  |  | 100
4.75 mm | [17 empty] | Volume of A.B. and Aggregate (F5 + F7) | [9 empty] | F8
[7 empty] | 0 |  |  |  |  | 0 |  |  |  | 100
2.36 mm | [17 empty] | Volume of Absorbed A.B. (F8 - 100) | [9 empty] | F9
[7 empty] | 0 |  |  |  |  | 0 |  |  |  | 100
1.18 mm | [17 empty] | Mass of Absorbed A.B. (F9 x F2) | [9 empty] | F10
[7 empty] | 0 |  |  |  |  | 0 |  |  |  | 100
600 µm | [17 empty] | % A.C. Absorbtion (F10 ÷ F6 x 100) | [9 empty] | F11
[7 empty] | 0 |  |  |  |  | 0 |  |  |  | 100
300 µm | [17 empty] | Mass of 100 cc Compacted Mix (100 x B) | [9 empty] | F12
[7 empty] | 0 |  |  |  |  | 0 |  |  |  | 100
150 µm | [17 empty] | Mass of A.B. (F12 x D ÷ 100) | [9 empty] | F13
[7 empty] | 0 |  |  |  |  | 0 |  |  |  | 100
75 µm | [17 empty] | Mass of Aggregate (F12 - F13) | [9 empty] | F14
[7 empty] | 0 |  |  |  |  | 0 |  |  |  | 100
Pan | [17 empty] | Volume of Aggregate (F14 ÷ F1) | [9 empty] | F15
|  |  | + E = |  |  |  | 0
Total | [17 empty] | % V.M.A. (100 - F15) | [9 empty] | F16
0
[18 empty] | % V.F.A. (F16 - C) ÷ F16 x 100) | [9 empty] | F17
Note on AM14: DO NOT include the "+" sign in the Station value.
Note on H132: Total Mass Retained + Pan + E must be within +/- 0.2 % of E1.

## LM Testing 4
[5 empty] | Department of Transportation and Infrastructure | [18 empty] | 261 Loose Mix Testing Quality Control
Construction Branch
[8 empty] | Last Revision: |  |  |  |  | 2023-04-28
Contract ID | [11 empty] | Contract Location | [9 empty] | Lot No. |  |  |  | Sample # |  | 4
Contractor | [21 empty] | WC
Date Sampled | [7 empty] | Sampled By | [11 empty] | Sampled From
Date Tested | [7 empty] | Tested By | [10 empty] | Station |  | Weigh Slip No.
Water Bath Temp |  |  |  | T.M.R.D. | [5 empty] | °C |  |  |  | B.R.D. |  |  | °C
T.M.R.D. of Loose Mix | [5 empty] | 1 |  |  |  |  | 2 |  |  |  | 3 |  |  | Bulk R.D. of Compacted Mix |  |  |  |  | 1 |  |  |  | 2 |  | 3
Mass of Vessel & Mix in Air |  |  |  | A1 | [13 empty] | Mass of Specimen in Air |  |  |  | B1
Mass of Vessel in Air |  |  |  | A2 | [13 empty] | Mass of S.S.D. Specimen in Air |  |  |  | B2
Mass of Mix in Air (A1 - A2) |  |  |  | A3 | [13 empty] | Mass of Specimen in H2O |  |  |  | B3
Mass of Vessel & Mix & H2O |  |  |  | A4 | [13 empty] | Volume (B2 - B3) |  |  |  | B4
Mass of Vessel & H2O |  |  |  | A5 | [13 empty] | Bulk R.D. of Mix (B1 ÷ B4) |  |  |  | B5
Mass of Mix in H2O (A4 - A5) |  |  |  | A6 | [13 empty] | Average Bulk R.D. of Mix | [6 empty] | B
Volume (A3 - A6) |  |  |  | A7
T.M.R.D. (A3 ÷ A7) |  |  |  | A8 | [13 empty] | % Air Voids (A - B) ÷ A x 100 | [9 empty] | C
Average T.M.R.D. of Mix | [8 empty] | A
Asphalt Binder Content by Ignition Furnace | [17 empty] | Remarks
Test Time (Minutes)
Furnace Chamber Temperature Setting (°C) | [13 empty] | D1
Mass of Basket Assembly & Mix | [13 empty] | D2
Mass of Basket Assembly | [13 empty] | D3
Mass of Mix (D2 - D3) | [13 empty] | D4
Mass of Basket Assembly and Aggregate | [13 empty] | D5
Mass Loss by Ignition (D2 - D5) | [13 empty] | D6
Percent Loss by Ignition (D6/D4) x 100 | [13 empty] | D7 |  |  |  | Extracted Aggregate Passing 75 µm
% Correction Factor (From Furnace Calibration) | [13 empty] | D8 |  |  |  | Mass of Dry Extracted Aggregate | [9 empty] | E1
% Asphalt Binder (D7 - D8) | [13 empty] | D |  |  |  | Mass of Aggregate after Washing & Drying | [9 empty] | E2
Aggregate Sieve Analysis | [17 empty] | Mass of Aggregate Passing 75 µm (E1 - E2) | [9 empty] | E
Calculations
Sieve Size | Mass Retained |  |  |  |  | % Retained |  |  |  |  | Cum. % Retained |  |  |  | % Passing
[18 empty] | W.B.R.D. of Aggregate (From JMF) | [9 empty] | F1
25.0 mm | [17 empty] | Relative Density of A.B. (From JMF) | [9 empty] | F2
[7 empty] | 0 |  |  |  |  | 0 |  |  |  | 100
19.0 mm | [17 empty] | Mass of 100 cc Loose Mix (100 x A) | [9 empty] | F3
[7 empty] | 0 |  |  |  |  | 0 |  |  |  | 100
16.0 mm | [17 empty] | Mass of A.B. (F3 x D ÷ 100) | [9 empty] | F4
[7 empty] | 0 |  |  |  |  | 0 |  |  |  | 100
12.5 mm | [17 empty] | Volume of A.B. (F4 ÷ F2) | [9 empty] | F5
[7 empty] | 0 |  |  |  |  | 0 |  |  |  | 100
9.5 mm | [17 empty] | Mass of Aggregate (F3 - F4) | [9 empty] | F6
[7 empty] | 0 |  |  |  |  | 0 |  |  |  | 100
6.3 mm | [17 empty] | Volume of Aggregate (F6 ÷ F1) | [9 empty] | F7
[7 empty] | 0 |  |  |  |  | 0 |  |  |  | 100
4.75 mm | [17 empty] | Volume of A.B. and Aggregate (F5 + F7) | [9 empty] | F8
[7 empty] | 0 |  |  |  |  | 0 |  |  |  | 100
2.36 mm | [17 empty] | Volume of Absorbed A.B. (F8 - 100) | [9 empty] | F9
[7 empty] | 0 |  |  |  |  | 0 |  |  |  | 100
1.18 mm | [17 empty] | Mass of Absorbed A.B. (F9 x F2) | [9 empty] | F10
[7 empty] | 0 |  |  |  |  | 0 |  |  |  | 100
600 µm | [17 empty] | % A.C. Absorbtion (F10 ÷ F6 x 100) | [9 empty] | F11
[7 empty] | 0 |  |  |  |  | 0 |  |  |  | 100
300 µm | [17 empty] | Mass of 100 cc Compacted Mix (100 x B) | [9 empty] | F12
[7 empty] | 0 |  |  |  |  | 0 |  |  |  | 100
150 µm | [17 empty] | Mass of A.B. (F12 x D ÷ 100) | [9 empty] | F13
[7 empty] | 0 |  |  |  |  | 0 |  |  |  | 100
75 µm | [17 empty] | Mass of Aggregate (F12 - F13) | [9 empty] | F14
[7 empty] | 0 |  |  |  |  | 0 |  |  |  | 100
Pan | [17 empty] | Volume of Aggregate (F14 ÷ F1) | [9 empty] | F15
|  |  | + E = |  |  |  | 0
Total | [17 empty] | % V.M.A. (100 - F15) | [9 empty] | F16
0
[18 empty] | % V.F.A. (F16 - C) ÷ F16 x 100) | [9 empty] | F17
Note on AM14: DO NOT include the "+" sign in the Station value.
Note on H132: Total Mass Retained + Pan + E must be within +/- 0.2 % of E1.

## Control (hidden)
Date | Type of Mix | Binder Type | Binder Supplier | Lift Number | Sampled From
2023-04-28 | B | 5.2e-33 | GLC | 1 | Road
| HRB | 52V-34 | Bitumar | 2 | Truck
| WMA-B | 52H-34 | Irving | 3
| WMA-RB | 52S-34 | McAsphalt | S
| C | 58E-28 | Tri-state
| WMA-C | 58V-28
| D | 58H-28
| HRD | 58S-28
| WMA-D | 58E-34
| WMA-RD | 58V-34
58H-34
58S-34